## Parameters
Include this line! | 2 | 3 | 4 | 5 |  | Comments
ROAD DUST SUB-MODEL PARAMETERS | [6 empty] | ROAD WEAR MODEL CALCULATOR INPUT |  |  |  | OUTPUT (W0=2.88, Vref=70) | OUTPUT
Road wear | [6 empty] | NBM | Stone size | Stone % > 4 mm | Speed | hpave | ROAD WEAR W0
W0,roadwear (g km-1 veh-1) | Studded tyres (st) | Winter tyres (wi) | Summer tyres (su) |  |  |  | 6 | 16 | 75 | 70 | 0.978 | 2.8166
Heavy (he) | 14.4 | 0.288 | 0.288 |  |  |  | Recommended wear values |  |  | hpave
Light (li) | 2.88 | 0.0576 | 0.0576 |  |  |  | 2.8166 | 0.056333 | 0.056333 | 0.978
Parameters for speed dependence | a1 | a2 | a3 | Vref,roadwear | Vmin,roadwear
W=W0*(a1+a2*(max[V,Vmin]/Vref)a3) | 0 | 1 | 0.5 | 100 | 20
Tyre wear
W0,tirewear (g km-1 veh-1) | Studded tyres (st) | Winter tyres (wi) | Summer tyres (su)
Heavy (he) | 0.5 | 0.5 | 0.5
Light (li) | 0.1 | 0.1 | 0.1
Parameters for speed dependence | a1 | a2 | a3 | Vref,tyrewear | Vmin,tyrewear
W=W0*(a1+a2*(max[V,Vmin]/Vref)a3) | 0 | 1 | 0.5 | 100 | 20
Brake wear
W0,brakewear (g km-1 veh-1) | Studded tyres (st) | Winter tyres (wi) | Summer tyres (su)
Heavy (he) | 0.05 | 0.05 | 0.05
Light (li) | 0.01 | 0.01 | 0.01
Parameters for speed dependence | a1 | a2 | a3 | Vref,brakewear | Vmin,brakewear
W=W0*(a1+a2*(max[V,Vmin]/Vref)a3) | 1 | -0.75 | 1 | 120 | 30
Snow depth wear threshold
Parameter | Value
sroadwear,thresh (mm w.e.) | 5
Pavement type scaling factor
Number of pavement types | 10 |  |  |  |  | Must match number of indexes
Index(p) | Name | hpave (p)
1 | Hornsgatan | 0.98
2 | Mannerheimintie | 1
3 | Essingeleden | 0.98
4 | RV4 | 1.6
5 | NB_sletta | 1
6 | HCAB_before_2008 | 4
7 | Runeberg | 1
8 | HCAB_after_2008 | 2
9 | Stavanger | 1
10 | Finish | 0.98
Driving cycle scaling factor
Number of driving cycle types | 4
Index(d) | Name | hdrivingcycle (d)
1 | Reference | 1
2 | Urban | 1.5
3 | Highway | 0.5
4 | Congested | 2
Road suspension
f0,suspension(veh-1) | Studded tyres (st) | Winter tyres (wi) | Summer tyres (su)
Heavy (he) | 5e-05 | 5e-05 | 5e-05 |  |  | Control scaling value in green. Change this to change all. | Test scaling
Light (li) | 5e-06 | 5e-06 | 5e-06 |  |  |  | 5
Parameters for speed dependence | a1 | a2 | a3 | Vref,suspension | Vmin,suspension
fsus=fsus0*(a1+a2*(max[V,Vmin]/Vref)a3) | 0 | 1 | 0.5 | 50 | 20
Suspension scaling factors
Source | PMall - PM200 | PM200 - PM10 | PM10 - PM2.5 | PM2.5
h0,roadwear | 1 | 1 | 1 | 1
h0,tyrewear | 1 | 1 | 1 | 1
h0,brakewear | 1 | 1 | 1 | 1
h0,sand | 100 | 1 | 1 | 1
h0,depo | 1 | 1 | 1 | 1
h0,fugitive | 1 | 1 | 1 | 1
h0,exhaust | 1 | 1 | 1 | 1
h0,salt(1) | 1 | 1 | 1 | 1
h0,salt(2) | 1 | 1 | 1 | 1
h0,q_road | 0 | 1 | 1 | 1 |  | If 0 then no wet retention, 1 includes retention
Abrasion factor
fabrasion (veh-1) | Studded tyres (st) | Winter tyres (wi) | Summer tyres (su)
Heavy (he) | 1e-05 | 1e-05 | 1e-05
Light (li) | 1e-06 | 1e-06 | 1e-06
Reference speed Vref,abrasion (km/hr) | 60
Abrasion scaling factor | PMall - PM200 | PM200 - PM10 | PM10 - PM2.5 | PM2.5
h0,abrasion | 0.01 | 1 | 0 | 0 |  | Specifies which size fractions cause abrasion (weighted)
Crushing factor
f0,crushing (veh-1) | Studded tyres (st) | Winter tyres (wi) | Summer tyres (su)
Heavy (he) | 1e-05 | 1e-05 | 1e-05
Light (li) | 1e-06 | 1e-06 | 1e-06
Reference speed Vref,crushing (km/hr) | 60
Crushing scaling factor | PMall - PM200 | PM200 - PM10 | PM10 - PM2.5 | PM2.5
h0,crushing | 0.01 | 1 | 1 | 0 |  | Specifies which size fractions can be crushed (weighted). PM2.5=0
Sources participating in abrasion and crushing
Source | Abrasion | Crushing
p0,roadwear | 1 | 1
p0,tyrewear | 0 | 0
p0,brakewear | 0 | 0
p0,sand | 1 | 1
p0,depo | 1 | 1
p0,fugitive | 1 | 1
p0,exhaust | 0 | 0
p0,salt(1) | 0 | 0
p0,salt(2) | 0 | 0
Direct emission factor
Source parameter | Value
f0,dir-roadwear | 1
f0,dir-tyrewear | 1
f0,dir-brakewear | 1
f0,dir-crushing | 0
f0,dir-abrasion | 0
f0,dir-exhaust | 0.98 |  |  |  |  | This is the fraction of exhaust, dry or wet, deposited on the road
Fractional size distribution
Source | PMall | PM200 | PM10 | PM2.5
fPM,roadwear | 1 | 1 | 0.28 | 0.014
fPM,tyrewear | 1 | 1 | 0.1 | 0.01
fPM,brakewear | 1 | 1 | 0.8 | 0.5
fPM,sand | 1 | 0.02 | 0.004 | 0.0016
fPM,depo | 1 | 1 | 0.2 | 0.04
fPM,fugitive | 1 | 1 | 0.28 | 0.028
fPM,exhaust | 1 | 1 | 1 | 1
fPM,salt(1) | 1 | 1 | 0.28 | 0.014
fPM,salt(2) | 1 | 1 | 0.28 | 0.014
fPM,crushing | 1 | 1 | 1 | 0.2 |  | Specifies size distribution of crushed material
fPM,abrasion | 1 | 1 | 1 | 0.2 |  | Specifies size distribution of road abrasion material
Reference speed Vref,PM-fraction (km/hr) | 50
cPM-fraction (km/hr)-1 | 0 |  |  |  |  | Set to 0 if no speed dependence required. Default is 0.012
Wind blown dust emission factors
Parameter | Value
twind (hr) | 12
FFthresh (m/s) | 5
Activity efficiency factors for dust and salt
Efficiency parameter dust | PMall - PM200 | PM200 - PM10 | PM10 - PM2.5 | PM2.5
hploughing-eff | 0.01 | 0.01 | 0.01 | 0.01
hcleaning-eff | 0.001 | 0.001 | 0.001 | 0.001
hdrainage-eff | 0.01 | 0.01 | 0.01 | 0.01
hspraying-eff | 0.1 | 0.1 | 0.1 | 0.1
Efficiency parameter salt | Salt(1) | Salt(2)
hploughing-eff | 0.3 | 0.3
hcleaning-eff | 0.2 | 0.2
hdrainage-eff | 1 | 1
hspraying-eff | 1 | 1
Deposition velocity
| PM200 - PM10 | PM10 - PM2.5 | PM2.5
wx (m/s) | 0.003 | 0.001 | 0.0005
Concentration conversion limit values
Parameter | Value
NOX,concentration-min (µg/m3) | 5
NOX,emission-min (g/km/hr) | 50
MOISTURE SUB-MODEL PARAMETERS
Spray and splash factors
Parameter | Water | Snow | Ice
f0,spray (veh-1) (he) | 0.00078 | 7.8e-05 | 7.8e-06
f0,spray (veh-1) (li) | 0.00013 | 1.3e-05 | 1.3e-06 |  |  | Value calculated based on MORS2 experiments
Vref,spray (km/hr) | 80 | 80 | 80
groad,sprayable-min (mm) | 0.05 | 0.05 | 0.05
Power law factor for spray aspray | 2 | 2 | 2
Vthresh,spray (km/hr) | 30 | 30 | 30
Drainage parameters
Parameter | Value (min all types) | Val (thresh for type 3) |  |  |  | 0.5 is default
gdrainable (mm) | 0.5 | 0.2
Snow retainment limit (mm) | 2 |  |  |  |  | Keeps water to this level when this much snow is on the road surface
Drainage time scale(hr) | 12 |  |  |  |  | Time scale for drainage when the time dependent version is used
Ploughing parameters
Parameter | Water | Snow | Ice
Ploughing efficiency for snow removal | 0.5 | 0.8 | 0.3 |  |  | No efficiency for water ploughing
Ploughing threshold (mm) | 100 | 3 | 3 |  |  | Large threshold for water as this is not a reason to plough
Energy balance parameters
Parameter | Value
groad,evap-thresh (mm) | 0.02
Roughness length (mm) | 1 |  |  |  |  | Road albedo defined in local metadata
Snow albedo | 0.4 |  |  |  |  | Automatically defined by model when set to 0
Suburface slab depth (m) | 0
Suburf temperature average time (h) | 36
Subsurface parameters | ρs (kg/m3) | cs (J/kg/K) | ks (W/m/K) |  |  |  | 0.084467 | Slab depth automatic
Subsurface parameters | 2400 | 800 | 2 |  |  |  | 11.8389 | mu
Traffic turbulent exchange and heat flux | Heavy (he) | Light (li)
atraffic (veh-1) | 0.01 | 0.001
Hveh (W m-2 veh-1) | 150 | 50 |  |  |  | Default was 10
Retention parameters
Parameter | Road | Brake | Dust binder (g/m2) |  |  | Dust binder retention is experimental. Large value chosen for no effect
gretention-thresh (mm) | 0.06 | 0.5 | 250
gretention-min (mm) | 0.02 | 0.3 | 50
INTER-TRACK AND SHARED SUB-MODEL PARAMETERS | [5 empty] | Road multi-track is a future development. Not implemented yet
Surface texture parameters
Adjusted parameter | texture_scaling(i) | Master texture scaling
gdrainable (mm) | 1 | 1
f0,suspension(veh-1) | 1
f0,spray (veh-1) | 1
hdrainage-eff (dust) | 1
hspraying-eff (dust) | 1
Road track parameters
Track type | Include which tracks | Fraction road area | Fraction vehicles | Migration factor (1/veh)
falltrack | 1 | 1 | 1 | 0.01
fouttrack | 0 | 0.9 | 0.9 | 0.01
fintrack | 0 | 0.1 | 0.08 | 0.01
fshoulder | 0 | 0 | 0.01 | 0.01
fkerb | 0 | 0 | 0.01 | 0.01
Track type | Suspension rescaling | Spray rescaling | None | None
falltrack | 1 | 1 | 0 | 0
fouttrack | 1 | 1 | 0 | 0
fintrack | 100 | 100 | 0 | 0
fshoulder | 0.1 | 1 | 0 | 0
fkerb | 0.1 | 1 | 0 | 0

## Flags
DUST | 0 | Keep this line and number here | Defaults
road_wear_flag | 1 | Allows road wear | 1
tyre_wear_flag | 1 | Allows tyre wear | 1
brake_wear_flag | 1 | Allows brake wear | 1
exhaust_flag | 1 | Includes exhaust in calculations | 1
road_suspension_flag | 1 | Allow road suspension | 1
dust_deposition_flag | 0 | Allows deposition of background PM | 0
abrasion_flag | 0 | Allows road abrasion due to sand | 0
crushing_flag | 0 | Allows crushing to occur, shifting down in size bins | 0
dust_drainage_flag | 2 | Allows dust and salt to be drained from the road. 1 is instantaneous mixing, 2 is continuous mixing | 2
dust_spray_flag | 1 | Allows dust and salt to be sprayed from the road | 1
dust_ploughing_flag | 1 | Allows dust and salt to be ploughed from the road | 1
wind_suspension_flag | 0 | Allows wind blown dust suspension | 0
MOISTURE
retention_flag | 2 | Allows retention of particles due to surface wetness. 1 is linear, 2 is exponential, 0 is none, 3 is retain all | 2
use_obs_retention_flag | 0 | Uses the observed moisture to determine the surface retention, if available | 0
water_spray_flag | 1 | Allows spray from the road surface | 1
drainage_type_flag | 3 | Allows drainage from the road surface. 1 is with exponential decay, 2 is instantaneous, 3 combined | 2
surface_humidity_flag | 2 | Sets the method for describing the surface humidty. 1 is linear, 2 is exponential | 2
use_salt_humidity_flag | 1 | Allows road salt concentrations to influence the surface humidity and melt temperature | 1
ENERGY BALANCE
evaporation_flag | 1 | 1 = energy balance with ice and sub-surface, 0 = none | 1
canyon_shadow_flag | 1 | Use the street canyon dimensions to shadow the road | 1
canyon_long_rad_flag | 1 | Use the street canyon dimensions to produce long wave radiation | 1
use_subsurface_flag | 2 | Use the underlaying subsurface in the energy balance calculations. 1 using air temp, 2 using slab temp | 1
use_traffic_turb_flag | 1 | Use the enhanced turbulence and heat flux for traffic | 1
ACTIVITY
use_salting_data_1_flag | 1 | Allows salting, either from the input data or by rule for salt type 1 (NaCl). Other than 1 is scaling | 1
use_salting_data_2_flag | 1 | Allows salting, either from the input data or by rule for salt type 2 (Binder). Other than 1 is scaling | 1
use_sanding_data_flag | 1 | Allows sanding, either from the input data or by rule | 1
use_ploughing_data_flag | 1 | Allows ploughing, either from the input data or by rule | 1
use_wetting_data_flag | 1 | Allows wetting to occur, either from the input data or by rule | 1
use_cleaning_data_flag | 1 | Allows cleaning, either from the input data or by rule | 1
auto_salting_flag | 1 | Allows salting by rule (1 over rides the input data values, 2 adds to input data for both salts) | 0
auto_binding_flag | 0 | Allows binding by rule (1 over rides the input data values, 2 adds to input data for salt 2 only) | 0
auto_sanding_flag | 0 | Allows sanding by rule (1 over rides the input data values, 2 adds to input data) | 0
auto_ploughing_flag | 1 | Allows ploughing by rule (1 over rides the input data values, 2 adds to input data) | 1
auto_cleaning_flag | 0 | Allows cleaning by rule (1 over rides the input data values, 2 adds to input data) | 0
OUTPUT
plot_type_flag | 2 | 1 = hourly, 2 = daily, 3 = daily cycle, 4 = 1/2 daily means , 5 = day of week, 7= weekly , 8= monthly | 2
save_type_flag | 0 | 1 = save data, 2 = save plots, 3 = save both, 4 = save data as text, 0 = none | 1
OSPM
use_ospm_flag | 0 | Runs OSPM for dispersion, 0 off or 1 on | 0

## Activities
SALT AND SAND RULES | 0 | Keep this line and number here
Salting | Value | Comment
salting_hour(1) (hour) | 5 | First time of day when salting can occur
salting_hour(2) (hour) | 20 | Second time of day when salting can occur
delay_salting_day (day) | 0.93 | Minimum allowable time between saltings events in days
check_salting_day (day) | 0.5 | Time window checked ahead (temperature, RH) and behind (precip)
min_temp_salt (C) | -6 | Minimum temperature for salting in the forward time window
max_temp_salt (C) | -1 | Maximum temperature for salting in the forward time window
precip_rule_salt (mm/hr) | 0.1 | Salt if precipitation occurs above this level in the forward and behind time window or RH_rule
RH_rule_salt (%) | 99 | Salt if the relative humidity is above this level in the forward time window or precip rule
g_salting_rule (mm) | 0.2 | Dry salt if the surface moisture is above this value at time of salting
salt_mass (g/m2) | 10 | Mass of salt applied at each application
salt_dilution | 0.2 | Salt solution, if 0 then always dry salting
salt_type_distribution | 1 | M(salt) = M(salt1)*salt_type + M(salt2)*(1-salt_type) ; Salt 1=NaCl
Sanding | Value | Comment
sanding_hour(1) (hour) | 5 | First time of day when sanding can occur
sanding_hour(2) (hour) | 5 | Second time of day when sanding can occur
delay_sanding_day (day) | 5 | Minimum allowable time between sanding events in days
check_sanding_day (day) | 0.5 | Time window checked ahead (temperature, RH) and behind (precip)
min_temp_sand (C) | -12 | Minimum temperature for sanding in the forward time window
max_temp_sand (C) | -4 | Maximum temperature for sanding in the forward time window
precip_rule_sand (mm/hr) | 0.1 | Sand if precipitation occurs above this level in the forward and behind time window or RH_rule
RH_rule_sand(%) | 0 | Sand if the relative humidity is above this level in the forward time window or precip_rule
g_sanding_rule (mm) | 0.1 | Dry sand if the surface moisture (snow or ice) is above this value at time of sanding
sand_mass (g/m2) | 250 | Total mass of sand applied at each application
sand_dilution | 0 | Sand in solution, if 0 then always dry sanding
Snow ploughing | Value | Comment
delay_ploughing_hour (hr) | 3 | Minimum time between between snow ploughing events
ploughing_thresh (mm) |  | Overrides existing parameter, threshold at which ploughing occurs, set in Parameter table.
Road cleaning | Value | Comment
delay_cleaning_hour (hr) | 72 | Minimum time between between cleaning events (hours)
min_temp_cleaning (C) | 0 | Minimum temperature at which cleaning can occur
start_month_cleaning (MM_num) | 11 | Month number after which cleaning can occur
end_month_cleaning (MM_num) | 4 | Month number after which no cleaning can occur
clean_with_salting | 0 | Sets the cleaning event to occurr during a salting event. Temperatures must be compatable
wetting_with_cleaning (mm) | 0.6 | Include wetting with the cleaning (mm or litre/m2)
efficiency_of_cleaning | 0.1 | Relative efficiency of the auto cleaning, compared to h_cleaning-eff
Dust binding | Value | Comment (type of binder specified in the header of the activity input file sheet)
binding_hour(1) (hour) | 2 | First time of day when binding can occur
binding_hour(2) (hour) | 6 | Second time of day when binding can occur
delay_binding_day (day) | 2.9 | Minimum allowable time between binding events in days
check_binding_day (day) | 0.25 | Time window checked ahead (temperature, RH) and behind (precip)
min_temp_binding (C) | -30 | Minimum temperature for binding in the forward time window
max_temp_binding (C) | 25 | Maximum temperature for binding in the forward time window
precip_rule_binding (mm/hr) | 0.1 | Do not bind if precipitation occurs above this level in the forward or backward time window
RH_rule_binding (%) | 40 | Bind if the relative humidity is above this level anywhere in the forward time window
g_binding_rule (mm) | 0.05 | Bind if the surface moisture is currently below this value
binding_mass (g/m2) | 5 | Mass of binding applied at each application
binding_dilution | 0.2 | Binding solution in mass, if 0 then dry
start_month_binding (MM_num) | 11 | Month number after which binding can occur
end_month_binding (MM_num) | 4 | Month number after which no binding can occur